## Sheet1
Detailed costings for rectification works
Location | Description | Work/cost breakdown | Trades | Number of personnel | Total hours | Rate p/h ($) | Total labour | Materials | Equipment | Builders margin | Amount | GST | Total
Front boundary | Front retaining wall leaning/cracked | Demolish existing wall and rebuild engineered retaining wall with drainage | Bricklayer/Landscaper | 4 | 120 | 95 |  | 24000 | 8500 | 9000
Rear yard | Rear retaining wall previously failed and now leaning/cracked | Demolish failed section and reconstruct retaining wall with reinforced footing and drainage | Bricklayer/Landscaper | 4 | 140 | 95 |  | 28000 | 9000 | 10500
Front porch | Cracked and deteriorated concrete overhead porch slab | Install temporary propping, demolish defective concrete, reconstruct slab and render finish | Concrete contractor | 3 | 96 | 110 |  | 22000 | 7500 | 7800
Loft access | Unsafe warped/corroded loft stairs | Remove unsafe stairs and install compliant stair system with safe balustrade/handrail | Carpenter/Metal fabricator | 2 | 40 | 95 |  | 4200 | 1200 | 1600
Carport | Corroded steel roof sheeting with holes | Replace corroded roof sheets, battens and fixings; provide compliant edge protection | Roofer | 3 | 72 | 95 |  | 14500 | 3800 | 4200
Loft roof | Asbestos sheeting identified | Licensed asbestos assessment, removal, disposal and clearance certificate | Licensed asbestos contractor | 2 | 36 | 120 |  | 9000 | 4500 | 2200
Roof/chimney | Rusted flashing and damaged roof/chimney tiles | Replace flashing, repoint chimney and replace damaged tiles | Roofer | 2 | 48 | 105 |  | 7800 | 1500 | 1800
Stormwater | Downpipe not connected / DIY diversion | Reconfigure stormwater/downpipes and connect to legal point of discharge | Plumber | 2 | 32 | 100 |  | 4200 | 1400 | 1300
Entry/backdoor | Door gaps, failed seals and rot to frame | Replace damaged frame/timber and install weather seals | Carpenter | 2 | 44 | 90 |  | 5200 | 600 | 1500
External windows | Rotten timber frames and unsealed gaps | Replace/repair rotten window frames and reseal openings | Carpenter/Glazier | 2 | 80 | 95 |  | 16000 | 1200 | 3400
Bathroom | Failed tiles, cracked shower base, waterproofing failure | Full bathroom strip-out and renovation including membrane, tiles, shower base and reseal | Bathroom renovator | 3 | 140 | 105 |  | 26000 | 3500 | 6500
Sunroom | Roof corrosion, frame rot and water ingress | Replace sunroom roof, rotten framing and damaged linings | Carpenter/Roofer | 3 | 120 | 100 |  | 21000 | 3200 | 5200
Bedroom areas | Ceiling water damage and damp | Remove damaged linings, treat damp and reinstate ceiling/wall finishes | Plasterer/Carpenter | 2 | 56 | 90 |  | 6800 | 900 | 1900
Laundry | Roof and wall damage | Repair framing/linings and make good finishes | Carpenter/Plasterer | 2 | 48 | 90 |  | 5200 | 1000 | 1700
Kitchen | Warped cupboards, damaged brickwork, no rangehood | Replace cabinets/doors, repair wall damage and install compliant rangehood | Carpenter/Cabinetmaker | 2 | 72 | 95 |  | 9800 | 1200 | 2600
Hallway cupboard | Missing floorboards and water damage | Replace floorboards and treat moisture affected substrate | Carpenter | 1 | 20 | 85 |  | 1800 | 250 | 700
Loungeroom | Cracked door glass and ceiling water damage | Replace glazing and repair water-damaged ceiling sections | Glazier/Plasterer | 2 | 34 | 90 |  | 2600 | 500 | 950
Master bedroom | Rotten carpet, wall and ceiling damage | Remove damaged carpet, repair substrate and repaint affected surfaces | Carpet layer/Painter | 2 | 40 | 85 |  | 3600 | 300 | 1100
Whole dwelling | Mould remediation and internal make-good painting | Mould treatment, prep, seal and repaint affected rooms | Painter/Remediation crew | 3 | 80 | 80 |  | 7200 | 600 | 1800
Services | Drainage and plumbing defects | Investigate and rectify drainage/plumbing defects and test system | Plumber | 2 | 36 | 100 |  | 3500 | 900 | 1200
Electrical | Safety inspection and defect rectification | Electrical safety audit and rectification of identified defects | Electrician | 1 | 24 | 110 |  | 2100 | 300 | 700
External works | Post-rectification cleanup and landscaping reinstatement | Reinstate disturbed external areas after structural repairs | Landscaper | 2 | 30 | 85 |  | 2500 | 600 | 900
Documentation | Engineering, permits and compliance certification | Structural engineering input, permit costs and compliance documentation | Engineer/Building surveyor | 1 | 16 | 140 |  | 3500 | 0 | 900
Project contingency | Latent defects allowance (older dwelling risk) | Allowance for hidden defects in structure/services discovered during works | Contingency | 0 | 0 | 0 |  | 60000 | 0 | 0
Subtotal (ex GST)
GST (10%)
TOTAL RECTIFICATION COST (incl GST)